## Main
wafer fabrication and display fabrication tools |  | Price | 360
300mm equipment used to fabricate semiconductor chips/integrated circuits (ICs) |  | Shares | 799 | Q425
|  | MC | 287640
materials engineering |  | Cash | 13479 | Q425
process control |  | Debt | 6553 | Q425
advanced packaging |  | EV | 280714
conversion of patterns into device structures
transistor and interconnect fabrication |  | Founded | 1967
metrology
inspection and review
packaging technologies for connecting finished IC die
Varian acquisition 2011
Samsung: 15% (2023), 12% (2024)
TSM: 19% (2023), 11% (2024)
Epitaxy (or epi) is a technique for growing silicon (e.g. silicon with another element) as a uniform crystalline structure on a wafer to form high quality material for the device circuity. Epi technology is used in device transistors to enhance chip speed.
Ion implantation is a key technology for forming transistors and is used many times during chip fabrication. During ion implantation, wafers are bombarded by a beam of electrically-charged ions, called dopants, which can change the electrical properties of the exposed semiconductor material.
Applied’s systems provide critical oxidation steps - like memory gate oxide, shallow trench isolation and liner oxide - for advanced device scaling.
RTP is used primarily for annealing, which modifies the properties of deposited films. Applied’s single-wafer RTP systems are also used for growing high quality oxide and oxynitride films.
PVD is used to deposit high quality metal films. Applications include metal gate, silicides, contact liner/barrier, interconnect copper barrier seed and metal hard mask.
CVD is used to deposit dielectric and metal films on a wafer. During the CVD process, gases that contain atoms of the material to be deposited react on the wafer surface, forming a thin film of solid material.
CMP is used to planarize a wafer surface, a process that allows subsequent photolithography patterning and material deposition steps to occur with greater accuracy, resulting in more uniform film layers with minimal thickness variations.
ECD is a process by which metal atoms from a chemical fluid (an electrolyte) are deposited on the surface of an immersed object
ALD technology enables ultra thin film growth of either a conducting or insulating material with uniform coverage in nanometer-sized structures.
Etching is used many times throughout the IC manufacturing process to selectively remove material from the surface of a wafer. Applied offers systems for etching dielectric, metal, and silicon films to meet the requirements of advanced processing.

## Model
Main
|  | FQ124 | FQ224 | FQ324 | FQ424 | FQ125 | FQ225 | FQ325 | FQ425 | FQ126 | FQ226 | FQ326
|  | 2024-01-28 | 2024-04-26 | 2024-07-28 | 2024-10-26 | 2025-01-26 | 2025-04-26 | 2025-07-27 | 2025-10-26 | 2026-01-25 | 2026-04-25 | 2026-07-24 | 2026-10-22 | 2027-01-20 | 2005 | 2006 | 2007 | 2008 | 2009 | 2010 | 2011 | 2012 | 2013 | 2014 | 2015 | 2016 | 2017 | 2018 | 2019 | 2020 | 2021 | 2022 | 2023 | 2024 | 2025 | 2026 | 2027 | 2028 | 2029 | 2030 | 2031 | 2032 | 2033 | 2034 | 2035 | 2036
| China | [31 empty] | 7247 | 10117
| Korea | [31 empty] | 4609 | 4493
| Taiwan | [31 empty] | 5670 | 4010
| US | [31 empty] | 4006 | 3818
| Foundry Systems | 3043.58 | 3185.65 | 3545.28 | 3779.21 | 3861.93 | 3564.66 | 3839.16 | 3094 | 3187.42 | 3996.55 | 4716.8
| DRAM Systems | 1669.06 | 1568.32 | 1181.76 | 1190.71 | 1511.19 | 1458.27 | 1224.08 | 1380.4 | 1747.94 | 1729.85 | 1830.4
| Flash Systems | 196.36 | 147.03 | 196.96 | 207.08 | 223.88 | 378.07 | 500.76 | 285.6 | 205.64 | 238.6 | 492.8
| Semiconductor Backlog | [31 empty] | 11127 | 8259
| Services Backlog | [31 empty] | 5162 | 6767
| Semiconductor Systems | 4909 | 4901 | 4924 | 5177 | 5597 | 5401 | 5564 | 4760 | 5141 | 5965 | 7040 | [20 empty] | 19698 | 19911
| Services | 1476 | 1530 | 1580 | 1639 | 1353 | 1420 | 1463 | 1625 | 1559 | 1665 | 1781 | [20 empty] | 5732 | 6225
| Display+Other | 322 | 215 | 274 | 229 | 216 | 279 | 275 | 415 | 312 | 280 | 294 | [20 empty] | 1087 | 1040
| Revenue | 6707 | 6646 | 6778 | 7045 | 7166 | 7100 | 7302 | 6800 | 7012 | 7910 | 9115 |  |  |  | 9167.014 | 9734.856 | 8129.24 | 5014 | 9549 | 10517 | 8719 | 7509 | 9072 | 9659 | 10825 | 14537 | 17253 | 14608 | 17202 | 23063 | 25785 | 26517 | 27176
| COGS | 3503 | 3493 | 3573 | 3710 | 3670 | 3615 | 3740 | 3535 | 3577 | 3963 | 4529 | [16 empty] | 8222 | 9510 | 12149 | 13792 | 14133 | 14279
| Gross Profit | 3204 | 3153 | 3205 | 3335 | 3496 | 3485 | 3562 | 3265 | 3435 | 3947 | 4586 | [16 empty] | 6386 | 7692 | 10914 | 11993 | 12384 | 12897
| R&D | 754 | 785 | 836 | 858 | 859 | 893 | 901 | 917 | 928 | 1027 | 901 | [16 empty] | 2054 | 2234 | 2485 | 2771 | 3102 | 3233
| S&M | 207 | 209 | 205 | 215 | 206 | 216 | 224 | 212 | 222 | 233 | 224 | [16 empty] | 521 | 526 | 609 | 703 | 776 | 836
| G&A | 276 | 247 | 222 | 216 | 256 | 207 | 204 | 243 | 189 | 164 | 204 | [16 empty] | 461 | 567 | 620 | 735 | 852 | 961
| Operating Expenses | 1237 | 1241 | 1263 | 1289 | 1321 | 1316 | 1329 | 1372 | 1339 | 1424 | 1329 | [16 empty] | 3036 | 3327 | 3714 | 4209 | 4730 | 5030
| Operating Income | 1967 | 1912 | 1942 | 2046 | 2175 | 2169 | 2233 | 1893 | 2096 | 2523 | 3257 | [16 empty] | 3350 | 4365 | 7200 | 7784 | 7654 | 7867
| Interest Income | -59 | -59 | -63 | -66 | -64 | -68 | -66 | -71 | -69 | -69 | -68 | [16 empty] | -81 | -199 | -118 | -189 | 62 | 285
| Pretax Income | 1908 | 1853 | 1879 | 1980 | 2111 | 2101 | 2167 | 1822 | 2027 | 2454 | 3189 | [16 empty] | 3269 | 4166 | 7082 | 7595 | 7716 | 8152
| Taxes | 284 | 272 | 255 | 164 | 934 | 185 | 784 | 370 | 302 | 419 | 369 | [16 empty] | 563 | 547 | 883 | 1074 | 860 | 975
| Net Income | 1624 | 1581 | 1624 | 1816 | 1177 | 1916 | 1383 | 1452 | 1725 | 2035 | 2820 | [16 empty] | 2706 | 3619 | 6199 | 6521 | 6856 | 7177
| EPS | 1.9403 | 1.8911 | 1.9496 | 2.1932 | 1.4371 | 2.3596 | 1.7244 | 1.8195 | 2.1589 | 2.5469 | 3.525 | [16 empty] | 2.8635 | 3.9209 | 6.7454 | 7.4356 | 8.1136 | 8.6055
| Shares | 837 | 836 | 833 | 828 | 819 | 812 | 802 | 798 | 799 | 799 | 800 | [16 empty] | 945 | 923 | 919 | 877 | 845 | 834
| Revenue y/y | 2025-01-26: 6.844%; 2025-04-26: 6.831%; 2025-07-27: 7.731%; 2025-10-26: -3.478%; 2026-01-25: -2.149%; 2026-04-25: 11.41%; 2026-07-24: 24.83% |  |  | 6.194% | -16.49% | -38.32% | 90.45% | 10.14% | -17.1% | -13.88% | 20.82% | 6.47% | 12.07% | 34.29% | 18.68% | -15.33% | 17.76% | 34.07% | 11.8% | 2.839% | 2.485%
| Semi y/y | [32 empty] | 1.081%
| Gross Margin | 47.77% | 47.44% | 47.29% | 47.34% | 48.79% | 49.08% | 48.78% | 48.01% | 48.99% | 49.9% | 50.31% | [11 empty] | 0% | 0% | 0% | 0% | 0% | 43.72% | 44.72% | 47.32% | 46.51% | 46.7% | 47.46%
| Operating Margin | 29.33% | 28.77% | 28.65% | 29.04% | 30.35% | 30.55% | 30.58% | 27.84% | 29.89% | 31.9% | 35.73% | [11 empty] | 0% | 0% | 0% | 0% | 0% | 22.93% | 25.37% | 31.22% | 30.19% | 28.86% | 28.95%
| Net Cash | 2024-10-26: 12258; 2025-01-26: 4639; 2025-04-26: 0; 2025-07-27: 4885; 2025-10-26: 0; 2026-01-25: 6926
| Cash | 2024-10-26: 12258; 2025-01-26: 10899; 2025-07-27: 11147; 2026-01-25: 13479
| AR | 2024-10-26: 5234; 2025-01-26: 5998; 2025-07-27: 5772; 2026-01-25: 4977
| Inventories | 2024-10-26: 5421; 2025-01-26: 5501; 2025-07-27: 5807; 2026-01-25: 5997
| OCA | 2024-10-26: 1094; 2025-01-26: 982; 2025-07-27: 1125; 2026-01-25: 1564
| PP&E | 2024-10-26: 3563; 2025-01-26: 3563; 2025-07-27: 4124; 2026-01-25: 4949
| Goodwill | 2024-10-26: 4005; 2025-01-26: 4005; 2025-07-27: 3986; 2026-01-25: 3922
| DT | 2024-10-26: 2390; 2025-01-26: 2390; 2025-07-27: 2250; 2026-01-25: 2756
| Assets | 2024-10-26: 33965; 2025-01-26: 33338; 2025-04-26: 0; 2025-07-27: 34211; 2025-10-26: 0; 2026-01-25: 37644
| Debt | 2025-01-26: 6260; 2025-07-27: 6262; 2026-01-25: 6553
| AP | 2025-01-26: 4485; 2025-07-27: 4614; 2026-01-25: 5181
| Contract | 2025-01-26: 2452; 2025-07-27: 2470; 2026-01-25: 2472
| Taxes | 2025-01-26: 684; 2025-07-27: 330; 2026-01-25: 507
| Other | 2025-01-26: 832; 2025-07-27: 1031; 2026-01-25: 1214
| SE | 2025-01-26: 18625; 2025-07-27: 19504; 2026-01-25: 21717
| L+SE | 2025-01-26: 33338; 2025-04-26: 0; 2025-07-27: 34211; 2025-10-26: 0; 2026-01-25: 37644
| Model NI | 2025-01-26: 1177; 2025-04-26: 1916; 2025-07-27: 1383; 2025-10-26: 1452; 2026-01-25: 1725 | [11 empty] | 0 | 0 | 0 | 2706 | 3619 | 6199 | 6521 | 6856 | 7177
| Reported NI | 2025-01-26: 1185; 2026-01-25: 2026 | [17 empty] | 6525 | 6856 | 7177
| D&A | 2025-01-26: 105; 2026-01-25: 127
| SBC | 2025-01-26: 195; 2026-01-25: 207
| DT | 2025-01-26: 668; 2026-01-25: -78
| Other | 2025-01-26: 95; 2026-01-25: -202
| WC | 2025-01-26: -1323; 2026-01-25: -394
| CFFO | 2025-01-26: 925; 2026-01-25: 1686 |  | 1977.118 | 2209.296 | 1710.468 | 332.665 | 1722.853 | [5 empty] | 2566 | 3789 | 3787 | 3247 | 3804 | 5442 | 5399 | 8700 | 8677
| CapEx | 2025-01-26: -381; 2026-01-25: -646 |  | -179.482 | -264.784 | -287.906 | -248.427 | -169.081 | [5 empty] | -253 | -345 | -622 | -441 | -422 | -668 | -787 | -1106 | -1190
| Acquisitions | 2025-01-26: -28; 2026-01-25: 0
| Investments | 2025-01-26: -488; 2026-01-25: -134
| CFFI | 2025-01-26: -897; 2026-01-25: -780
| Buybacks | 2025-01-26: -1318; 2026-01-25: -337
| ESOP | 2025-01-26: -142; 2026-01-25: -229
| Dividends | 2025-01-26: -326; 2026-01-25: -365
| CFFF | 2025-01-26: -1786; 2025-04-26: 0; 2025-07-27: 0; 2025-10-26: 0; 2026-01-25: -931
| CIC | 2026-01-25: -25
| FCF | 2026-01-25: 1040 |  | 1797.636 | 1944.512 | 1422.562 | 84.238 | 1553.772 | [5 empty] | 2313 | 3444 | 3165 | 2806 | 3382 | 4774 | 4612 | 7594 | 7487